## Description
Landsat 9 / Thermal Infrared Sensor-2 (TIRS-2)
Relative Spectral Response Functions (Band 10 and Band 11)
The relative spectral response (RSR) as a function of wavelength are given on the next two tabs. The three columns are: - wavelength: wavelength of the measurement in units of micrometers - RSR: the relative in-band spectral response at the given wavelength (response has been normalized to the peak response) - STD: the standard deviation of the 15 spectral measurements across the band acquired in instrument-level TVAC

## TIRS Band 10 BA RSR
wavelength [um] | Band 10 Band=Average RSR | stdev(B10 all locations)
9.8 | 0.0001 | 0.0002
9.85 | 0.0001 | 0.0001
9.9 | 0.0001 | 0.0002
9.95 | 0.0001 | 0.0001
10 | 0.0002 | 0.0002
10.05 | 0.0005 | 0.0002
10.1 | 0.0014 | 0.0004
10.15 | 0.0038 | 0.0004
10.2 | 0.009 | 0.001
10.25 | 0.0224 | 0.0026
10.3 | 0.061 | 0.0065
10.35 | 0.1571 | 0.0139
10.4 | 0.3183 | 0.0272
10.45 | 0.4923 | 0.0431
10.5 | 0.632 | 0.0585
10.55 | 0.7223 | 0.0735
10.6 | 0.7844 | 0.0929
10.65 | 0.8207 | 0.1097
10.7 | 0.837 | 0.1186
10.75 | 0.8476 | 0.1147
10.8 | 0.859 | 0.101
10.85 | 0.882 | 0.0833
10.9 | 0.9189 | 0.0644
10.95 | 0.9583 | 0.0411
11 | 0.996 | 0.0153
11.05 | 1 | 0.0176
11.1 | 0.9289 | 0.0478
11.15 | 0.7501 | 0.069
11.2 | 0.4954 | 0.0646
11.25 | 0.2698 | 0.0398
11.3 | 0.1282 | 0.0207
11.35 | 0.0589 | 0.01
11.4 | 0.0266 | 0.004
11.45 | 0.0126 | 0.0021
11.5 | 0.0063 | 0.001
11.55 | 0.0033 | 0.0006
11.6 | 0.0016 | 0.0005
11.65 | 0.0008 | 0.0004
11.7 | 0.0004 | 0.0003
11.75 | 0.0002 | 0.0003
11.8 | 0.0001 | 0.0003

## TIRS Band 11 BA RSR
wavelength [um] | Band 11 Band-Average RSR | stdev(B11 all locations)
11 | 0.0001 | 0.0003
11.05 | 0.0002 | 0.0001
11.1 | 0.0003 | 0.0001
11.15 | 0.0006 | 0.0001
11.2 | 0.0014 | 0.0002
11.25 | 0.0039 | 0.0004
11.3 | 0.0126 | 0.0014
11.35 | 0.0345 | 0.004
11.4 | 0.0812 | 0.0109
11.45 | 0.1575 | 0.0189
11.5 | 0.2575 | 0.0344
11.55 | 0.4045 | 0.0601
11.6 | 0.577 | 0.0761
11.65 | 0.7308 | 0.0926
11.7 | 0.8392 | 0.0918
11.75 | 0.8941 | 0.0777
11.8 | 0.9228 | 0.0642
11.85 | 0.9575 | 0.0384
11.9 | 0.9811 | 0.019
11.95 | 0.9976 | 0.012
12 | 1 | 0.0187
12.05 | 0.9806 | 0.0174
12.1 | 0.9545 | 0.0114
12.15 | 0.9124 | 0.0168
12.2 | 0.8495 | 0.0201
12.25 | 0.8002 | 0.0188
12.3 | 0.7579 | 0.0199
12.35 | 0.7343 | 0.0208
12.4 | 0.7127 | 0.0285
12.45 | 0.6353 | 0.0365
12.5 | 0.4878 | 0.0368
12.55 | 0.3086 | 0.0268
12.6 | 0.1746 | 0.0154
12.65 | 0.0939 | 0.0084
12.7 | 0.0475 | 0.0037
12.75 | 0.0256 | 0.0022
12.8 | 0.0147 | 0.0016
12.85 | 0.0072 | 0.0007
12.9 | 0.0027 | 0.0003
12.95 | 0.001 | 0.0002
13 | 0.0004 | 0.0002

## Band Summary
Band | BandWidth | FWHM wavelength [nm]
| [nm] | lower 50% point | upper 50% point | Center Wavelength [mm]
B10 | 0.75 | 10.45 | 11.2 | 10.83
B11 | 0.92 | 11.58 | 12.5 | 12.04